## Sheet1
| question | a | b | c | d | answer
1 | Which of the following handles the division of control plane and data plane and also manages all the network traffic by running specialised software? | Internet Service Provider | Smart Controller | Smart Switches | Smart Router | B
2 | Which of the following factors depends on the proper interpretation of data? | Heterogeneity | Noisy | Ambiguity | Velocity | C
3 | Which of the following IoT components collects data from objects in the environment that are under measurement? | Protocol | Gateway | Sensor | Actuator | C
4 | Which of the following command prompts is displayed at the terminal of the Raspbian OS? | pi@raspberrypi: ~ | pi@raspberrypi: ~ $ | pi@raspberrypi: $ | pi@raspbianpi: ~ $ | B
5 | What is the maximum clock speed of the Tensilica L106 32-bit RISC processor used in the ESP8266 IoT board? | 160 MHz | 16 MHz | 32 MHz | 80 MHz | A
6 | What is the major difference between Arduino Uno R3 and other versions of Arduino Uno? | Uno R3 uses Intel chip programmed as a USB-to-serial converter | Uno R3 uses FTDI USB-to-serial driver chip | Uno R3 uses ATmega16U2 programmed as USB-to-serial converter | Uno R3 uses FTDI serial-to-USB driver chip | C
7 | __________ at a low rate might be challenging as significant information for decision making might be lost. | Speed | Sampling | Velocity | Aggregation | B
8 | Which of the following is not a part of the 3Vs model proposed by Gartner for big data analysis? | Velocity | Vulnerability | Volume | Variety | B
9 | A researcher notices something falling from the sky into the river. However, he/she is not sure about the depth to which the object has fallen. Which sensor should he/she use to measure the distance of the object from the surface of the river? | Level | Gas | Proximity | Ultrasonic | D
10 | What is the configuration of the GPIO pins? | 2 X 20 | 10 X 4 | 1 X 40 | 8 X 5 | A
11 | Which of the following data structures does not form part of SDN-WISE? | WISE States Array | WISE Flow Table | Accepted IDs Array | WISE Simulator | D
12 | Which of the following is not a third-party operating system for RPi? | Windows 10 IoT Core | OSMC | Raspbian | PiNet | D
13 | The GUI of CupCarbon displays maps with various options such as light OSM, dark OSM, black background, and white background. Which of the following components of CupCarbon is used for enabling the map options? | State bar | Toolbar | Console | Map | D
14 | Which of the following menus of CupCarbon GUI comprises options such as add, open, and save? | Solver | Project | Display | Help | B
15 | Which of the following languages is used for programming Arduino boards? | C | C++ | Both a and b | Python | C
16 | Which of the following is not considered a factor for selecting a single-board computer (SBC) while developing an IoT project? | Power | Availability | Ineffectiveness | Cost | C
17 | Which of the following protocols is used in the transport layer? | ZigBee | UDP | RPL | CoAP | B
18 | Data in IoT is generated at varying rates ranging from samples every few seconds. That requires real-time data filtering, data aggregation, and data analysis. Which challenge is faced by an IoT solution in this scenario? | Velocity | Volume | Heterogeneity | Accuracy | A
19 | Which of the following libraries helps in communicating with devices using the serial peripheral interface (SPI) bus? | Stepper | Servo | SPI | Wire | C
20 | GPIO is directed connected to? | SOC | COS | OSC | SCO | A
21 | Which is used by raspberry pi | BCM2835 | L295D | TSOP37 | 555 | A
22 | Raspberry pi 4 B + got how many pins ? | 10 | 20 | 30 | 40 | D
23 | Model Zero contains how many pins configuration ? | 20 | 26 | 40 | 22 | C
24 | Raspberry pi can be programmed with drag and drop which software you can use? | python | C | C ++ | Scartch | D
25 | GPIO14 represents what? | UART | I2C | ISP | USB | A
26 | GPIO JUMPERS is available from ? | Adafruit | Apple | raspberry pi | Arduino | A
27 | While coding for the raspberry pi which location the gpio directory we used ? | cd /sys/gpio | cd /sys/gpio/class | cd /sys/class/gpio | cd /root/gpio | C
28 | Which command is used to export from gpio? | echo "4" > export | echo "4" < unexport | echo "4" >> export | echo "4" << unexport | A
29 | To make the direction out of gpio which command is used ? | echo "in" > gpio4/direction | echo "inout" > gpio4/direction | echo "out" < gpio4/direction | echo "out" > gpio4/direction | D
30 | Which IoT block contains the MCU or Customer chip | Control units | Sensors | Firmware | PDU’s | A
31 | Which is an operating system for IOT | Contiki | RIOT | Spark | Allyoyn | A
32 | Which is an open data platform with open API | Thingspeak | Nimbits | IoT toolkit | Site Where | A
33 | Which provides complete platform for managing IoT Devices | Thingspeak | Nimbits | IoT toolkit | Site Where | D
34 | What is a good approach to reduce latency? | Analyzing data close to the data source | Analyzing data in cloud | Increasing number of nodes | Decreasing number of nodes | A
35 | Application program interface (API) used between application and control planes is known as: | Northbound API | Eastbound API | Southbound API | Westbound API | A
36 | When does a switch send PAKCET-IN message to a controller in SDN: | Flow-rule associated with a received flow does not exist | All the time | After deleting a flow-rule | None of the above | A
37 | IoT devices must have: | A USB port | A unique identification | Wired connectivity | All of the above | B
38 | Which CoAP message transfers response from the server within the acknowledgment message? | Separate | Confirmable | Non-confirmable | Piggyback | D
39 | Why is IPv6 preferred over IPv4 for IoT implementations? | Larger addressing range | More security | Both a and b | Neither a or b | C
40 | What do we use to connect TV to RPi? | Male HDMI | Female HDMI | Male HDMI and Adapter | Female HDMI and Adapter | C
41 | How power supply is done to RPi? | USB connection | Internal battery | Charger | Adapter | A
42 | Which instruction set architecture is used in Raspberry Pi? | X86 | MSP | AVR | ARM | D
43 | What is the default user in Debain on Raspberry Pi? | Default | User | Pi | Root | C
44 | What are the distributions are supported by raspberry Pi? | Arch Linux | Debain | Fedora Remix | Arch Linux, Debain, and Fedora Remix | D
45 | What bit processor is used in Pi 3? | 64-bit | 32-bit | 128-bit | Both 64 and 32 bit | A
46 | What is the speed of operation in Pi 3? | 900MHz | 1.2GHz | 1GHz | 500MHz | B
47 | What is the Ethernet/LAN cable used in RPi? | Cat5 | Cat5e | Cat6 | RJ45 | D
48 | Which command is used to install the VNC viewer ? | sudo apt update | sudo apt upgrade vnc | sudo apt install realvnc-vnc-server realvnc-vnc-viewer | sudo apt install realvnc-vnc-viewer | D
49 | Which of these statements regarding sensors is TRUE? | Sensors are input devices. | Sensors can be analog as well as digital | Sensors respond to some external stimuli. | All of these | D